## Asset Register
Asset ID | Type | Unit | Service | Criticality | Manufacturer | Model | Year | Design P | Normal P | Design T | Capacity
P-101 | Centrifugal Pump | CDU-4 | Crude Feed Transfer | MEDIUM | ApexFlow | AF-320B | 2016 | 38 | 27 | 170 | 420 m3/h
P-102 | Centrifugal Process Pump | CDU-4 | Crude Transfer | HIGH | ApexFlow | AF-450C | 2018 | 50 | 35 | 210 | 560 m3/h
P-103 | Centrifugal Pump | CDU-4 | Cooling Circuit | LOW | DeltaRotary | DR-210 | 2019 | 18 | 11 | 90 | 280 m3/h
P-104 | Centrifugal Pump | CDU-4 | Product Transfer | MEDIUM | ApexFlow | AF-280A | 2020 | 32 | 23 | 150 | 310 m3/h
P-201 | Centrifugal Pump | HCU-1 | Recycle Oil | HIGH | HydroDyn | HD-500 | 2017 | 72 | 51 | 260 | 460 m3/h
P-205 | Centrifugal Pump | UTIL-1 | Cooling Water | MEDIUM | WaterPrime | WP-400 | 2015 | 16 | 9 | 55 | 900 m3/h
V-201 | Pressure Vessel | CDU-4 | Desalter Outlet Separation | HIGH | Bharat Vessel Works | BVW-18 | 2014 | 18 | 10 | 160 | 38 m3
V-220 | Pressure Vessel | CDU-4 | Overhead Accumulator | HIGH | Bharat Vessel Works | BVW-26 | 2014 | 26 | 15 | 180 | 52 m3
V-501 | Pressure Vessel | HCU-1 | Hydrogen Separator | HIGH | ProcessContain | PC-44 | 2016 | 78 | 58 | 290 | 31 m3
E-301 | Shell-and-Tube Heat Exchanger | CDU-4 | Crude Preheat | MEDIUM | ThermoWorks | TW-900 | 2015 | 34 | 24 | 235 | 920 m2 area
E-315 | Shell-and-Tube Heat Exchanger | CDU-4 | Product Cooling | MEDIUM | ThermoWorks | TW-620 | 2019 | 28 | 18 | 190 | 620 m2 area
T-401 | Storage Tank | TF-1 | Crude Storage | HIGH | TankFab | TF-80 | 2012 | 0.12 | 0.03 | 65 | 80,000 m3
T-405 | Storage Tank | TF-1 | Intermediate Feed | MEDIUM | TankFab | TF-45 | 2017 | 0.1 | 0.02 | 60 | 45,000 m3
F-401 | Fired Heater | CDU-4 | Crude Preheat Furnace | HIGH | HeatCore | HC-180 | 2013 | 22 | 12 | 430 | 180 MW duty
C-301 | Centrifugal Compressor | HCU-1 | Hydrogen Recycle | HIGH | Compressa | CR-70 | 2018 | 82 | 61 | 240 | 18,000 Nm3/h
M-102 | Motor | CDU-4 | P-102 Drive | HIGH | ElectroPrime | EP-560 | 2018 | 0 | 0 | 40 | 450 kW / 6.6 kV / 2980 rpm
M-205 | Motor | UTIL-1 | P-205 Drive | MEDIUM | ElectroPrime | EP-315 | 2015 | 0 | 0 | 40 | 220 kW / 415 V / 1480 rpm
PT-102 | Pressure Transmitter | CDU-4 | P-102 Discharge Pressure | HIGH | Instrumax | IM-PX7 | 2021 | 60 | 35 | 85 | 0–60 bar; ±0.25% span
TT-102 | Temperature Transmitter | CDU-4 | P-102 Discharge Temperature | MEDIUM | Instrumax | IM-TX4 | 2021 | 40 | 15 | 300 | 0–300 °C; ±0.20% span
FT-210 | Flow Transmitter | CDU-4 | Crude Flow | MEDIUM | FlowSense | FS-700 | 2020 | 45 | 28 | 180 | 0–800 m3/h; ±0.50% reading
PSV-102 | Pressure Safety Valve | CDU-4 | P-102 Discharge Protection | HIGH | SafeRelief | SR-50 | 2018 | 50 | 35 | 210 | Set pressure 47.5 bar; J orifice
XV-410 | Motor Operated Valve | CDU-4 | Crude Feed Isolation | MEDIUM | ValveCraft | VC-MOV-18 | 2019 | 50 | 35 | 210 | 18 in; Class 300
D-410 | Electrostatic Desalter | CDU-4 | Crude Pretreatment | HIGH | SepaTech | ST-90 | 2016 | 20 | 12 | 175 | 150 kbd
R-501 | Hydrotreating Reactor | HDS-1 | Diesel Hydrotreating | HIGH | ReactaFab | RF-52 | 2011 | 68 | 52 | 390 | 44 m3
P-601 | Product Pump | DISP-1 | Diesel Dispatch | MEDIUM | ApexFlow | AF-250 | 2020 | 25 | 15 | 80 | 360 m3/h

## Relationships
Asset | Related tag | Relationship
P-102 | M-102 | Driven by
P-102 | PT-102 | Pressure measured by
P-102 | TT-102 | Temperature measured by
P-102 | FT-210 | Flow context
P-102 | PSV-102 | Protected by
P-102 | XV-410 | Isolation interface
P-205 | M-205 | Driven by